## Blank
Project Name | Ex: Stradale MLK
EC/BIOS version | EX: EC 012 / BIOS 07.2
F/W version | EX: V1.28
OEM Ticket# | Ex: PIMS-187107
Which port? | Refere to picture on right side. Port 0, 1, 2, 3. (port count start from Port0). Plesae pointed out which location of port# (Maybe your port sequence is different with right side.Just follow right side port#) and PD IC. EX: Port 0 (CCG6SF) | ⠀⠀ ⠀ ⠀⣀⣀⣀⣀⣀⣀⣀⣀⣀⡀⢀⡀⢀⣀⣀⣀⣀⣀⣀⣀⣀⣀⠀⠀⠀⠀ ⠀⠀⠀⠀ ⣿⠉⣉⣉⣉⣉⣉⣉⣉⣁⣈⣁⣈⣉⣉⣉⣉⣉⣉⣉⠉⣿⠀⠀⠀⠀ ⠀⠀⠀⠀ ⣿⠀⣿⣿⣿⣿⣿⣿⣿⣿⣿⣿⣿⣿⣿⣿⣿⣿⣿⣿⠀⣿⠀⠀⠀⠀ ⠀⠀⠀⠀ ⣿⠀⣿⣿⣿⣿⣿⣿⣿⣿⣿⣿⣿⣿⣿⣿⣿⣿⣿⣿⠀⣿⠀⠀⠀⠀ ⠀⠀⠀⠀ ⣿⠀⣿⣿⣿⣿⣿⣿⣿⣿⣿⣿⣿⣿⣿⣿⣿⣿⣿⣿⠀⣿⠀⠀⠀⠀ ⠀⠀⠀⠀ ⣿⠀⣿⣿⣿⣿⣿⣿⣿⣿⣿⣿⣿⣿⣿⣿⣿⣿⣿⣿⠀⣿⠀⠀⠀⠀ ⠀⠀⠀⠀ ⣿⣀⣉⣉⣉⣉⣉⣉⣉⣉⣉⣉⣉⣉⣉⣉⣉⣉⣉⣉⣀⣿⠀⠀⠀⠀ ⠀⠀⠀⠀ ⠿⠿⠿⠿⠿⠿⠿⠿⠿⠿⠿⠿⠿⠿⠿⠿⠿⠿⠿⠿⠿⠿⠀⠀⠀⠀ ⠀⠀⠀⠀ ⣶⡖⠀⠶⠖⠀⠶⠆⠐⠶⠆⠰⠶⠂⠰⠶⠀⠲⠶⠀⢲⣶⠀⠀⠀⠀ port 0 -> ⠀⠀⢰⣿⠃⠐⠒⠂⠐⠒⠀⠒⠒⠂⠐⠒⠒⠀⠒⠂⠐⠒⠂⠘⣿⡆⠀⠀⠀<- port 2 ⠀⠀ ⣾⡿⠀⠛⠛⠀⠚⠛⠀⠚⠛⠃⠘⠛⠓⠀⠛⠓⠀⠛⠛⠀⢿⣷⠀⠀⠀ port 1 -> ⠀⢰⣿⣿⣿⣿⣿⣿⣿⡏⢸⣿⣿⣿⣿⣿⣿⡇⢸⣿⣿⣿⣿⣿⣿⣿⡆ <- port 3 ⣾⣿⣿⣿⣿⣿⣿⣿⠀⠙⠛⠛⠛⠛⠛⠛⠋⠀⣿⣿⣿⣿⣿⣿⣿⣷⠀⠀ ⠀⠀⣉⣉⣉⣉⣉⣉⣉⣉⣉⣉⣉⣉⣉⣉⣉⣉⣉⣉⣉⣉⣉⣉⣉⣉⣉⣉⠀⠀ ⠀ ⠉⠉⠉⠉⠉⠉⠉⠉⠉⠉⠉⠉⠉⠉⠉⠉⠉⠉⠉⠉⠉⠉⠉⠉⠉⠉⠁⠀
issue description | EX: Monitor can't display after resume from S5 to S0
Fail rate | EX: 1/5 (test 5 time, get one time fail)
Device Names (vendor name and device name) Device F/W Version | EX: 1. Dock with Intel E Marker cable 2. Dock F/W version: V1.03
Duplicate steps | EX: 1. system enter S5 2. connect Cable and Monitor together then connect it to system. 3. Resume system from S5 to S0
Use another device and duplicate it again 1. Is that pass or not? 2. Which device for duplicate it again? | EX: 1. yes 2. Solomon dock
system or device hung? How to recovery the issue? | EX: 1. Yes. Dock hung 2. remove dock power adapter
Use different steps or system stage Can't duplicate it | EX: 1. Plug in cable one by one (Dual C). It can't duplicate it 2. It can't duplicate it under S4, but, can duplicate it under S5 3. It can't duplicate it if plug in U3 then plug in adapter 4. It can't duplicate it by Dock F/W V1.01
Waveform (attached file) | Related to your issue. EX: CC1, CC2, Vbus, C_Ctrl, XRES Please have your SBU waveform if is DP/TBT issue
CC and I2C log data requirement (attached file) | EX: Provide the log data to us. If you have fail rate, please provide both of pass and fail log data.
Any finding from ODM side | EX: Vbus keep 5V, HPD keep low, CC keep low